## rev03_bom
Reference	Qty	DNP	Mfr. No	alternative	Manufacturer	Value	Tolerance	Voltage rating	Dielectric	Footprint	Datasheet
C1	1		DGH504Q5R5		Cornell Dubilier	0.5F	30%/-10%	5.5V		custom:CP_Radial_L17_W8.5_P12	https://www.cde.com/resources/catalogs/DGH.pdf
C2,C3	2		capacitor 0805			22µ	20%	10V	X5R	Capacitor_SMD:C_0805_2012Metric	~
C4	1		capacitor 0603			33p	10%	10V	C0G(NP0)	Capacitor_SMD:C_0603_1608Metric	~
C5,C7,C11	3		capacitor 0603			100n	10%	10V	X5R	Capacitor_SMD:C_0603_1608Metric	~
C6,C9	2		capacitor 0603			10µ	20%	10V	X5R	Capacitor_SMD:C_0603_1608Metric	~
C8	1		capacitor 0603			1µ	20%	10V	X5R	Capacitor_SMD:C_0603_1608Metric	~
C10,J0	2	DNP	DNP			DNP				Capacitor_SMD:C_0603_1608Metric,Resistor_SMD:R_0603_1608Metric	~
CONN1	1		54601-906WPLF	Adam Tech MTJ-661X1	Amphenol	RJ11				custom:AMPHENOL_54601-906WPLF
CONN2	1		SJ2-35813B-SMT-TR		Same Sky	JACK-3.5MM-3P-SW				custom:CUI_SJ2-35813B-SMT-TR	~
CONN3	1	DNP	DNP			PINHD_R_1X62.54MM				Connector_PinHeader_2.54mm:PinHeader_1x06_P2.54mm_Vertical	~
D1	1		BAT60JFILM		STMicroelectronics					Diode_SMD:D_SOD-323	https://www.st.com/resource/en/datasheet/bat60.pdf
D3	1		NSR0340HT1G		onsemi					Diode_SMD:D_SOD-323	https://www.onsemi.com/download/data-sheet/pdf/nsr0340h-d.pdf
F1	1		0686F0500-01		Bel Fuse	Fuse 0603				Fuse:Fuse_0603_1608Metric	~
L1	1		CVH252009-2R2M		Bourns	2.2µH	20%			Inductor_SMD:L_1008_2520Metric	~
LED1	1		150505M173300		Wurth Elektronik	LED-RGB-NOCMN				custom:LED_5050_3535_combined	https://downloads.cree-led.com/files/ds/h/HB-CLX6F-FKC.pdf
N2	1		51513530625F		Dialight	Light pipe				custom:lightpipe_panelmount	~
Q1	1		MMBT3904VL		Nexperia	BJT-NPN-SOT23				custom:SOT23	https://www.onsemi.com/pdf/datasheet/pzt3904-d.pdf
Q2	1		DMP3099L-7		Diodes Incorporated	MOSFET-PSOT23				custom:SOT23	https://www.diodes.com/assets/Datasheets/DMP3099L.pdf
Q3	1		T2N7002AK		Toshiba					custom:SOT23	https://toshiba.semicon-storage.com/info/docget.jsp?did=29712&prodName=T2N7002AK
FB1,R17	2		resistor 0603			0R				Resistor_SMD:R_0603_1608Metric	~
R1	1		resistor 0603			1k2 1%	1%			Resistor_SMD:R_0603_1608Metric	~
R2	1		resistor 0603			51k 1%	1%			Resistor_SMD:R_0603_1608Metric	~
R3,R18,R19,R22,R27	5		resistor 0603			10k	1%			Resistor_SMD:R_0603_1608Metric	~
R4	1		resistor 0603			15k	1%			Resistor_SMD:R_0603_1608Metric	~
R5	1		resistor 0603			47k	1%			Resistor_SMD:R_0603_1608Metric	~
R6,R20,R24,R25	4		resistor 0603			5k1	1%			Resistor_SMD:R_0603_1608Metric	~
R7	1		resistor 0603			51	1%			Resistor_SMD:R_0603_1608Metric	~
R8	1		resistor 0603			115k 1%	1%			Resistor_SMD:R_0603_1608Metric	~
R9	1		resistor 0603			25.5k 1%	1%			Resistor_SMD:R_0603_1608Metric	~
R10	1		resistor 0603			47k 1%	1%			Resistor_SMD:R_0603_1608Metric	~
R11	1		resistor 0603			18k 1%	1%			Resistor_SMD:R_0603_1608Metric	~
R12	1		resistor 0603			750	1%			Resistor_SMD:R_0603_1608Metric	~
R13	1		resistor 0603			510	1%			Resistor_SMD:R_0603_1608Metric	~
R14	1		resistor 0603			1k6	1%			Resistor_SMD:R_0603_1608Metric	~
R15,R16	2		resistor 0603			100k	1%			Resistor_SMD:R_0603_1608Metric	~
R21,R23,R26	3		resistor 0603			100	1%			Resistor_SMD:R_0603_1608Metric	~
RS0	1		RL0816S-R30-F		Susumu	300mOhm 1%	1%			Resistor_SMD:R_0603_1608Metric	~
SW1	1		1MS1T2B4M6RE		MULTICOMP PRO	SW_SPDT				custom:SW-1MS1-T2-B4-M6	http://www.farnell.com/datasheets/3968494.pdf
U1	1		ESP32-WROOM-32E-H4	ESP32-WROOM-32E-N16	Espressif Systems	ESP-WROOM-3232D				RF_Module:ESP32-WROOM-32D	https://www.espressif.com/sites/default/files/documentation/esp32-wroom-32e_esp32-wroom-32ue_datasheet_en.pdf
U2	1		TPS563252DRLR		Texas Instruments	TPS563252				Package_TO_SOT_SMD:SOT-563	https://www.ti.com/lit/ds/symlink/tps563252.pdf
U3	1		NCS333ASQ3T2G		onsemi	OPAMP_5PIN-NCS333A				Package_TO_SOT_SMD:SOT-353_SC-70-5	https://www.onsemi.com/download/data-sheet/pdf/ncs333-d.pdf
U4	1		TLVH431BIL3T	TLV431B	STMicroelectronics	VREFTL431				custom:SOT23	https://www.st.com/resource/en/datasheet/tlvh431.pdf
U5	1		TESD5V0V4UCX6 RFG		Taiwan Semiconductor	TESD5V0V4UCX6				custom:SOT457	https://services.taiwansemi.com/storage/resources/datasheet/TESD5V0V4UCX6_B2003.pdf
USB1	1		USB4105-GF-A		GCT	USB-C-2.0-16P				Connector_USB:USB_C_Receptacle_GCT_USB4105-xx-A_16P_TopMnt_Horizontal	https://www.usb.org/sites/default/files/documents/usb_type-c.zip